## AD9851
Comment | Description | Designator | Footprint | LibRef | Quantity | LINK DE COMPRA
GRM1857U1A103JA44D | Cap_Cer | C1 | C0603 | 10nF, 10V | 1 | https://www.mouser.mx/ProductDetail/Murata-Electronics/GRM1857U1A103JA44D?qs=MY6wChARw2zuf1nfg9IsQA%3D%3D
06035A180J4T2A | Cap_Cer | C2, C3 | C0603 | 18pF, 50V | 2 | https://www.mouser.mx/ProductDetail/AVX/06035A180J4T2A?qs=Q0wCMCRSJ1tlgKsEfw0uTA%3D%3D
06035A820KAT2A | Cap_Cer | C4, C8 | C0603 | 82pF, 50V | 2 | https://www.mouser.mx/ProductDetail/AVX/06035A820KAT2A?qs=xKqVdfoKVj9zWp2mqSCbqg%3D%3D
NBC | Cap_Cer | C5, C7, C9 | C0603 | NBC | 3 | NO APLICA
06033A121KAT2A | Cap_Cer | C6 | C0603 | 120pF, 50V | 1 | https://www.mouser.mx/ProductDetail/AVX/06033A121KAT2A?qs=4ihT6PmH536BhLjIc7Ssww%3D%3D
GRM188R72A104KA35J | Cap_Cer | C10 | C0603 | 100nF, 16V | 1 | https://www.mouser.mx/ProductDetail/Murata-Electronics/GRM188R72A104KA35J?qs=%2Fha2pyFadujAJDtX6qcn4LVf2TIEcBljDbJy3W1c84o%252BJB5khoCMPb87GbWPHnoB
GRM188C81C106MA73D | Cap_Cer | C11, C13 | C0603 | 10uF, 16V | 2 | https://www.mouser.mx/ProductDetail/Murata-Electronics/GRM188C81C106MA73D?qs=W1gvEE3epjzPVR28V3qh%2Fw%3D%3D
06033C105KAT2A | Cap_Cer | C12, C16 | C0603 | 1uF, 25V | 2 | https://www.mouser.mx/ProductDetail/AVX/06033C105KAT2A?qs=WJDKaGZ8K%252B74iIXLYpbr1A%3D%3D
C0603X474J4RACTU | Cap_Cer | C14, C15 | C0603 | 470nF, 16V | 2 | https://www.mouser.mx/ProductDetail/KEMET/C0603X474J4RACTU?qs=%2Fha2pyFadugi2BjY%2FX0gpdthZJjhM%2FdrTLIDzc3MfZUp%252BcDtv0Lc022GEId1KMRQ
B82498F3151G000 | Inductor | FB1, FB4 | SIMID 0805 | 150nH | 2 | https://www.mouser.mx/ProductDetail/EPCOS-TDK/B82498F3151G000?qs=N%252Bh8jyF%252BpbHdIet9vb9hHA%3D%3D
B82498F3331J | Inductor | FB2, FB3 | SIMID 0805 | 330nH | 2 | https://www.mouser.mx/ProductDetail/EPCOS-TDK/B82498F3331J?qs=iux7VCIsw50bUV7hgS9AGw%3D%3D
NBI | Inductor | FB5 | SIMID 0805 | NBI | 1 | NO APLICA
AD9851 | DDS/DAC Synthesizer | J1 | TSSOP28 | AD9851 | 1 | https://www.mouser.mx/ProductDetail/Analog-Devices/AD9851BRSZ?qs=BpaRKvA4VqHADAriHwCqNg%3D%3D
10129379-909001BLF | HEADER | P1 | HEAD9-90 | HEADER1X18 | 1 | https://www.mouser.mx/ProductDetail/Amphenol-FCI/10129379-909001BLF?qs=0lQeLiL1qybSSNbKcY5ekw%3D%3D
NB | Resistor | R1, R2 | RESC0603 | NB | 2 | NO APLICA
CRCW06036K80JNEA | Resistor | R3 | RESC0603 | 6K8, 100mW_1 | 1 | https://www.mouser.mx/ProductDetail/Vishay-Dale/CRCW06036K80JNEA?qs=ixjWxGPhWry3oSCyIAchNQ%3D%3D
RC2512FK-7W120RL | Resistor | R4 | RESC2512 | 120R0, 2W | 1 | https://www.mouser.mx/ProductDetail/Yageo/RC2512FK-7W120RL?qs=%2Fha2pyFadugPpX1GS8TICj4MfaE7PKDmZWwv1owEMoUk6LAo9XKgjQ%3D%3D
CRCW0603240RFKEAC | Resistor | R5 | RESC0603 | 240R0, 100mW | 1 | https://www.mouser.mx/ProductDetail/Vishay-Dale/CRCW0603240RFKEAC?qs=%2Fha2pyFaduhQpfMWkxpuLWd2Bnjo%252B2Ko%2Fm9ejLPY2qQ4AiB57bEYSWvyo4ht3yYC
CRCW0603390RFKEA | Resistor | R6 | RESC0603 | 390R0, 100mW | 1 | https://www.mouser.mx/ProductDetail/Vishay-Dale/CRCW0603390RFKEA?qs=iv4S7zUmpfL39rtKbB9O9w%3D%3D
TC1-1T+ | Signal Transformers | T1 | Mini-Circuits_0_MFG | Transformer | 1 | https://www.mouser.mx/ProductDetail/Mini-Circuits/TC1-1T%2b?qs=xZ%2FP%252Ba9zWqaHZJWqyn8GiQ%3D%3D
LM317EMP | Voltage Regulator | U1 | SOT-223-4 | LM317EMP 3V3 | 1 | https://www.mouser.mx/ProductDetail/Texas-Instruments/LM317EMPX-NOPB?qs=X1J7HmVL2ZGQ%252B0G%2F3UILow%3D%3D
GALI-4+ | AMPLIFIER | U2 | SOT-89-3 | GALI-4+ | 1 | https://www.mouser.mx/ProductDetail/Mini-Circuits/GALI-4%2b?qs=xZ%2FP%252Ba9zWqYQ3Eze9V5DiQ%3D%3D
UA78L05ACDR | Voltage Regulator | U3 | SOIC8 | UA78L05ACDR 5V | 1 | https://www.mouser.mx/ProductDetail/Texas-Instruments/UA78L05ACDR?qs=FetendrIl6s2o9bgQIWQYQ%3D%3D
ASV-150.000MHZ-E-C-T | Crystal Oscillator | Y1 | OScilator | OSCILATOR | 1 | https://www.mouser.mx/ProductDetail/ABRACON/ASV-150000MHZ-E-C-T?qs=8kxKLNuo1sK6WBhPsgTziQ%3D%3D